## Sheet1
| Robotic Backhoe with Haptic Display | [7 empty] | Date: | 2003-07-18
Bill of Materials
| Item | Supplier | Part# | Unit | Qty (1 dof) | Qty (4 dof) | Unit $ | Total $ | Notes | Order Date | Receive Date
Valves | Proportional valve, PVES (PVG 32) | Sauer-Danfoss | 4816 PVES | ea | 1 | 4 | 513 | 2052 | includes electrical actuation. see order specification sheet | 2003-07-15
| High pressure ball valve, 3-way diverter, 1-1/16-12 SAE | Hydac | KHB3K-20SAE | ea | 0 | 1 | grant
| Check valve, 1-1/16-12 SAE | Hydac | RV-16-01.X/12-25 | ea | 0 | 1 | grant
Tubing & Hoses | 1" Hose w/ 1/2-14 NPT ends, 24"(?) | Anchor Products |  | ea | 2 | 2
| 1/2" Hose w/ 3/8-18 NPT ends, 24"(?) | Anchor Products |  | ea | 2 | 8
| 1" hyd. Tubing | on hand |  | ft | 10 | 10
| 1/2" hyd. Tubing | on hand |  | ft | 5 | 20
| 3/4" Beugu hose clamps, HRBGS 0B GT 19.0 | Hydac | 264713 | ea | 0 | 4
| Beugu head bolts, HRBGS 0A/1 ASKT M6x25 | Hydac | 2700852 | ea | 0 | 4
| Beugu stirrups, HRBGS 0B BUE ST ZN | Hydac | 263307 | ea | 0 | 4
| Beugu sleeve, HRBGS 0B/2 HUE 15.5 ZN | Hydac | 263419 | ea | 0 | 4
| Beugu weld plate, HRBGS 0B AP ST BL | Hydac | 263583 | ea | 0 | 4
SAE Fittings | Branch Tee, 7/8-14 SAE | Anchor Products | 10-G5G5JAO (Parker) | ea | 1 | 1
| Run Tee, 7/8-14 SAE | Anchor Products | 10-AOG5JG5 (Parker) | ea | 1 | 2
| Run Tee, 3/4-16 SAE | Anchor Products | 8-AOG5JG5 (Parker) | ea | 3 | 9
| Run Tee, 7/16-20 SAE | Anchor Products | 4-AOG5JG5 (Parker) | ea | 2 | 8
| Straight Thread Elbow, 3/4-16 SAE | Anchor Products | 8-AOEG5 (Parker) | ea | 2 | 8
| Straight Thread adapter, swivel, 1-1/16-12 SAE x 1/2 NPT | Anchor Products | 0507-12-8 (Parker) | ea | 4 | 16
| Straight Thread adapter, swivel, 7/8-14 SAE x 1/2 NPT | Anchor Products | 0507-10-8 (Parker) | ea | 5 | 5
| Straight Thread adapter, swivel, 3/4-16 SAE x 1/2 NPT | Anchor Products | 0507-8-8 (Parker) | ea | 1 | 1
| Straight Thread adapter, swivel, 3/4-16 SAE x 3/8 NPT | Anchor Products | 0507-8-6 (Parker) | ea | 4 | 16
| Straight Thread adapter, swivel, 3/4-16 SAE x 1/4 NPT | Anchor Products | 0507-8-4 (Parker) | ea | 1 | 1
| Straight Thread adapter, swivel, 7/16-20 SAE x 1/4 NPT | Anchor Products | 0507-4-4 (Parker) | ea | 5 | 17
| Straight Thread Union, 7/8-14 SAE | Anchor Products | 10-F5OHAO (Parker) | ea | 0 | 1
| Straight Thread Red/Exp, 7/8 SAE F x 1-1/16 SAE M | Anchor Products | 12-10-F5OG5 (Parker) | ea | 1 | 1
| Straight Thread Red/Exp, 1-1/16 SAE F x 7/8 SAE M | Anchor Products | 10-12-F5OG5 (Parker) | ea | 1 | 2
| Hydraulic Non-Spill Coupler, 1/2 NPSF | Anchor Products | FF-501-*FP (Parker) | ea | 2 | 2
| Hydraulic Non-Spill Coupler, 3/8 NPSF | Anchor Products | FF-371-6FP (Parker) | ea | 2 | 8
| Hydraulic Non-Spill Nipple, 1/2-14 NPSF | Anchor Products | FC-502-8FP (Parker) | ea | 2 | 2
| Hydraulic Non-Spill Nipple, 3/8 NPSF | Anchor Products | FC-372-6FP (Parker) | ea | 2 | 8
Swagelock Fittings | Male Connector, 1" tube x 1-1/16-12 SAE straight thread | Georgia Valve & Fitting | S-1610-1-12ST (Swagelock) | ea | 6 | 10
| Male Connector, 1/2" tube x 7/8-14 SAE straight thread | Georgia Valve & Fitting | S-810-1-10ST (Swagelock) | ea | 4 | 16
Aluminum | 2" x 2" aluminum bar, 36" long |  |  | ea | 1 | 1
| 3/8" aluminum plate, 12.5" x 7" |  |  | ea | 1 | 1
Steel | 1/4" plate, 24" x 24" |  |  | ea | 0 | 1
| 12 gage (0.1046") sheet, 57" x 33" |  |  | ea | 0 | 1
| 1" x 1/2" x 0.065" rectangular tubing |  |  | ft | 0 | 30
Filters | High pressure in-line filter body | Hydac | DF-BH3HC-60-G-3-B-1.1/12 | ea | 0 | 1 | grant
Pressure Measurement | Pressure gages | WIKA | 23X.30 2.5" LBM 2000 psi | ea | 2 | 8 | grant
| Pressure gages | WIKA | 23X.30 4" LBM 3000 psi | ea | 1 | 1 | grant
| Pressure transmitter, Type S-10, SAE #4, Std cable gland | WIKA | 1006711 SAE #4 | ea | 3 | 9 | grant
Tools & Misc. | 1" open end wrench |  |  | ea | 1 | 1
| 1-1/16 O-ring seal counterbore |  |  | ea | 1 | 1
| 7/8 O-ring seal counterbore |  |  | ea | 1 | 1
| 3/4 Oring seal counterbore |  |  | ea | 1 | 1
| 7/16 Oring seal counterbore |  |  | ea | 1 | 1
| 10-24 x 1.5" SHCS |  |  | ea
| 3/16 x 1" Dowel Pin |  |  | ea
| Welding rod |  |  | ea
Signal Processing | Programming computer | on hand (?) |  | ea | 1 | 1
| Prometheus PC/104 Control computer | Diamond Systems | PR-Z32-EA-ST | ea | 1 | 1 |  |  | PC/104 3-in-1 computer for embedded DAQ & control
| Jupiter-MM 50W power supply | Diamond Systems | JMM-512-V512 | ea | 1 | 1 |  |  | Power for Promethius + sensors & valves (& PHANTOM?)
| Panel board | Diamond Systems | PNL-Z32-EA | ea | 1 | 1 |  |  | cable connector board--connects Promethius to external hardware
| FlashDisk module 32MB | Diamond Systems | FD-32-XT | ea | 1 | 1 |  |  | disk drive emulator for PC connectivity
| FlashDisk / IDE extender board | Diamond Systems | ACC-IDEEXT | ea | 1 | 1 |  |  | connects Prometheus to PC
| Pandora Enclosure, 5.0" | Diamond Systems | PB-Z32-500-EA | ea | 1 | 1 |  |  | PC/104 enclosure
| Pandora Endcap, PNL-Z32-EA cutout | Diamond Systems | PB-EC05 | ea | 1 | 1 |  |  | Enclosure endcap w/Dsub connector cutouts
| Isolation Mounting Plate | Diamond Systems | PB-EC03 | ea | 1 | 1 |  |  | mounts Pandora enclosure, w/rubber grommets for isolation from shock/vibration
Items below this line have not yet been fully specified
Position Measurement | Position sensor | 1 on hand (Temposonics) | DCTM-1115 | ea | 1 | 4 | 0 | 0 | Will need another solution for 4-dof / Phase 2
Electrical Power | 12V car battery | Napa |  | ea | 0 | 1
| Battery charger | Napa |  | ea | 0 | 1
Wiring | Position sensor cable |  |  | ea
| Pressure sensor cable |  |  | ea